Introduce the coordinates (latitude and longitude) of the project´s polygon, separating each vertex by semicolons.
Indicate the type of community affected by the project.
Deberá introducir las coordenadas del polígono (latitud y longitud) donde se desarrollará el proyecto, separando cada vértice por un punto y coma.
Indique el tipo de comunidad sobre la que se llevará a cabo el proyecto.
Indicate the typology of the activity planned to be developed.
Indique la tipología de actuación que se va a desarrollar.
Total area of the project including all the communities affected.
MÁXIMO TIEMPO DE PERMANENCIA 50 AÑOS
Superficie total del proyecto incluyendo todas las comunidades objeto del mismo.
MÁXIMO TIEMPO DE PERMANENCIA 50 AÑOS
Permanence period must by be between 10 and 50 years. This permanence period can be exceeded up to a maximum period of 100 years (must be indicated in the cell below).
MÁXIMO TIEMPO DE PERMANENCIA 50 AÑOS
In the case that the permanence period surpass 50 years, indicate the full extra period (up to 50 extra years) in the cell. Notice that the absorptions generated during this extra period are not included in the calculations and will be calculated once the normal period finalizes.
El periodo de permanencia debe estar entre 10 y 50 años. Se podrá exceder el periodo de permanencia hasta un máximo de 100 años (indicarlo en la celda de abajo).
MÁXIMO TIEMPO DE PERMANENCIA 50 AÑOS
En caso de que el periodo de permanencia del proyeecto sea superior a 50 años, indique los años totales de permanencia del proyecto. Las absorciones generadas en este periodo extra no están incluidas en los cálculos y se reevaluarán una vez alcanzado el
9 caracteres sin introducir guiones ni puntos.
Permanence period must between 10 and 50 years. Longer periods must be indicated below and will be re-evaluated once normal permanence period finalizes.
Indicate the total permance period of the project.
Extra permanence period mut be between 51 and 100 years.
Select the dominant species in the homogeneous vegetation unit.
In the case of seagrass projects indicate their location as a function of the depth, while in the case of saltmarshes use the saltmarsh zonation provided in the help document.
Indicate the preoperational conditions of the area.
Indicate the potential area inhabited by each community affected by the project.
El valor debe ser mayor o igual que 0
Años máximos de carbono en sedimento computables. Tiene en cuenta la tasa anual de pérdida de carbono del sedimento y el stock de carbono existente en el primer metro de sedimento. Este valor puede ser igual o menor al valor de permanencia del proyecto.
Indicate the percentage of surface inhabited by the community in the area (from 0 to 100%).
El valor debe estar entre 0 y 100%
Biomass carbon content per surface in those areas inhabited by plants.
In the case of introducing the carbon value for the biomass no more data are required.
El valor debe ser mayor o igual que 0
Average erosion/accretion rate in the area.
Have to be filled in If annual rate of emission/absorption of CO2 into de sediment was not filled in. Positive values indicate sedimentation/accretion, while negative values indicate erosion.
Average daily community flux of DOC.
El valor debe estar entre 0 y 100%
Biomasa epigea media allí donde hay vegetación.
Average aboveground biomass in those areas inhabited by plants.
Should be filled in the case that carbon in biomass was not previously filled.
El valor debe ser mayor o igual que 0
Average dioxide carbon content in the first meter of sediment.
Must be always filled in addtion with one of the other two parameters.
El valor debe ser mayor o igual que 0
Percentaje of refractory DOC.
El valor debe estar entre 0 y 100%
Carbon content (%) in aboveground biomass.
Average annual rate of CO2 absorption/emission in the sediment.
Only have to be filled in if "Sediment erosion/accretion" was not filled in. Positive values indicate witdraw from the armosphere, while negative values indicate net emissions towards the atmosphere.
Average belowground biomass in those areas inhabited by plants.
Carbon content (%C) in belowground biomass.
Global warming potential (100 years) from the fourth IPCC report (UE 517/2014).
Average daily net emissions of methane.
Average daily net emissions of N2O.
Sí o no
Select the dominant species in the homogeneous vegetation unit.
Contenido medio en carbono (%) biomasa hipogea.
Deberán rellenarse sólo en el caso de no haber cumplimentado la celda de "Carbono en biomasa".
El valor debe ser mayor o igual que 0
Emisiones netas medias de óxido nitroso en la zona del proyecto.
Los valores deben ser negativos al ser una emisión de CO2.
## Content and instructions
		CALCULATOR OF EX ANTE DIOXIDE CARBON ABSORPTIONS IN SEAGRASS					V.1
		MEADOWS AND SALT MARSHES

	CONTENT

	1. GENERAL DATA

	2. BASELINE CALCULATORS

	3. BASELINE RESULTS

	4. PROJECT CALCULATORS

	5. PROJECT RESULTS

	6. ABSORPTION SUMMARY

	7. SEAGRASS DATABASE

	8. SALT MARSHES DATABASE

	9. COMBUSTIBLE EMISSION FACTORS

	10. CALCULATOR REVISIONS

	INSTRUCTIONS FOR THE USE OF THE DIOXIDE CARBON ABSORPTION CALCULATORS

	In each calculator there is a brief description about what kind of data has to be supplied and the units required. Additional information can be obtained clicking over the cell.
	Two database are included in the tool, one for seagrasses and one for salt marshes. Both database be used to search for the data required in the different calculator cells.
	Negative values are indicative of CO2 emissions towards the atmosphere, whereas positive values denote CO2 capture in the sediment. There is available a help document
	for further details regarding the use of this tool.
CELLS TO FILL OUT					AUTOFILL CELLS

		Numeric data to be filled out in the indicated units					Autofill values that can not be modified
		Numeric data to be filled out in the indicated units (conditional)					Partial result of CO2 absorption/emission
		Value to be selected from a drop-down list					Final result of CO2 absorption/emission

## 1. General data
CALCULATOR OF EX ANTE DIOXIDE CARBON ABSORPTIONS IN SEAGRASS MEADOWS AND SALT MARSHES

GENERAL DATA OF THE PROJECT

	Project´s promoter					ID Number

	Project´s name

	State					Location					Permanence period					years
					Extra permanence period					years
	Project´s coordinates

	Community type					Activity type					Total area of the project (ha)					años

## 2. Baseline calculators
		CO2 BASELINE EMISSION/ABSORPTION CALCULATORS

Species	Zonation	Condition	Area (ha)	Percentage of inhabited area by vegetation (%)

Total area of actuation			0,00

1. Carbon dioxide emissions calculator in the biomass reservoir							4. Carbon dioxide emissions calculator in the methane reservoir

Species	Zonation	Condition	Area (ha)	Percentage of inhabited area by vegetation (%)	Carbon in biomass (g C m-2)	Aboveground biomass (g DW m-2)	%C aboveground biomass	Belowground biomass (g DW m-2)	%C belowground biomass		Species	Zonation	Condition	Area (ha)	Methane net emissions
							(µmol m-2 d-1)

			t CO2 ha-1					t CO2 eq ha-1 year-1	Global warming potential
	Vacio	0	0,00					0			0,0000			-0
	Vacio	0	0,00					0			0,0000	25		-0
	Vacio	0	0,00	If the cell carbon content in biomass is filled in no more data are required. On the other hand, the other cells have to be filled in.					0			0,0000			-0
	Vacio	0	0,00	Values have to be selected from the database included in the tool. In addition, data from contrasted scientific sources or directly measured in the area following the					0			0,0000			-0
	Vacio	0	0,00	methodological document included within the tool can be used. Under such circumstances a report have to be included explaining the methodology, equations and calculations performed.					0			0,0000	It has to be filled in the daily rate of methane production per surface in the project area. Values have to be selected from the database included within the tool.		-0
	Vacio	0	0,00					0			0,0000	In addition, data from contrasted scientific sources or directly measured in the area following the methodological document included with the tool can be used.		-0
	Vacio	0	0,00					0			0,0000	Under such circumstances a report have to be included explaining the methodology, equations and calculations circumstances a report have to be included explaining		-0
	Vacio	0	0,00					0			0,0000	the methodology, equations and calculations performed.		-0
	Vacio	0	0,00					0			0,0000			-0
	Vacio	0	0,00					0			0,0000			-0

2. Carbon dioxide emissions calculator in the sediment reservoir							5. Carbon dioxide emissions calculator in the N2O reservoir

							Anual rate of of CO2 emission/absortion in de sediment
Species	Zonation	Condition	Area (ha)	Percentage of inhabited area by vegetation (%)	Sediment erosion/accretion (mm year-1)	CO2 content of the sediment (t CO2 ha-1)	(t CO2 ha-1 year-1)				Species	Zonation	Condition	Area (ha)	N2O net emissions
							(µmol m-2 d-1)

		Annual rate of CO2 emission/absoprtion
		t CO2 ha-1 year-1	Maximum computable years					t CO2 eq ha-1 year-1	Global warming potential
	Vacio	0	0					0	0				0,0000			-0
	Vacio	0	0	It has to be filled in the CO2 content of the sediment and the annual rate of CO2 emission/absorption in the sediment or the sediment erosion/accretion rate.				0	0				0,0000	298		-0
	Vacio	0	0	Values have to be selected from the database included within the tool. In addition, data from contrasted scientific sources or directly measured in the area following the				0	0				0,0000			-0
	Vacio	0	0	methodological document included with the tool can be used. Under such circumstances a report have to be included explaining the methodology, equations and calculations				0	0				0,0000			-0
	Vacio	0	0	performed. Positive values indicate sediment accretion or CO2 absorption into the sediment, while negative values indicate sediment erosion or CO2 emission from the sediment.				0	0				0,0000	It has to be filled in the daily rate of N2O production per surface in the project area. Values have to be selected from the database included within the tool.		-0
	Vacio	0	0					0	0				0,0000	In addition, data from contrasted scientific sources or directly measured in the area following the methodological document included with the tool can be used.		-0
	Vacio	0	0					0	0				0,0000	Under such circumstances a report have to be included explaining the methodology, equations and calculations circumstances a report have to be included explaining		-0
	Vacio	0	0					0	0				0,0000	the methodology, equations and calculations performed.		-0
	Vacio	0	0					0	0				0,0000			-0
	Vacio	0	0					0	0				0,0000			-0

3. Carbon dioxide emissions calculator in the DOC reservoir

Species	Zonation	Condition	Area (ha)	Percentage of inhabited area by vegetation (%)	COD flux (mmoles C m-2 d-1)	Percentage of refractory COD (%)

		t CO2 ha-1 year-1
		0,00	0
		0,00	0
		0,00	0	It has to be filled in the daily rate of community DOC production and the percentage of recalcitrant DOC. Values have to be selected from the database
		0,00	0	included within the tool. In addition, data from contrasted scientific sources or directly measured in the area following the methodological document included
		0,00	0	with the tool can be used. Under such circumstances a report have to be included explaining the methodology, equations and calculations
		0,00	0	performed. Positive values indicate net DOC production, while negative ones indicate net consumption.
		0,00	0
		0,00	0
		0,00	0
		0,00	0

## 3. Baseline results
		ESTIMATION OF CO2 EMISSIONS/ABSORPTIONS IN THE BASELINE SCENARIO

Species	Zonation	Condition	Area (ha)	Percentage of inhabited area by vegetation (%)

Total area of actuation			0,00

1. Carbon dioxide absorption	2. Carbon dioxide absorption/emission	3. Carbon dioxide absorption	4. Carbon dioxide emission	5. Carbon dioxide emission
in the baseline biomass reservoir	in the baseline sediment reservoir	in the baseline DOC reservoir	in the baseline methane reservoir	in the baseline N2O reservoir
			(t CO2 eq year-1)	(t CO2 eq year-1)
Biomass reservoir (t CO2)	Sediment reservoir (t CO2 year-1)	DOC reservoir (t CO2 year-1)
0,00	0,00	0,00	0,00	0,00

		Carbon dioxide emissions/absorptions summary in the baseline scenario

	Biomass reservoir (t CO2)	Sediment reservoir (t CO2)	DOC reservoir (t CO2)
Total emission/absorption (t C02)	0,00	0,00	0,00
	Methane reservoir (t eq CO2)	N2O reservoir (t eq CO2)
Total emission/absorption (t C02)	0,00	0,00

		EMISSIONS/ABSORPTIONS IN THE BASELINE

			Total in the baseline scenario
		Total emissions/absorptions (t C02)	0,00

## 4. Project calculators
		CO2 BASELINE EMISSION/ABSORPTION CALCULATORS

Species	Zonation	Condition	Area (ha)	Percentage of inhabited area by vegetation (%)

Total area of actuation			0,00

1. Carbon dioxide emissions calculator in the biomass reservoir							4.Carbon dioxide emissions calculator in the methane reservoir

Species	Zonation	Condition	Area (ha)	Percentage of inhabited area by vegetation (%)	Carbon in biomass (g C m-2)	Aboveground biomass (g DW m-2)	%C aboveground biomass	Belowground biomass (g DW m-2)	%C biomasa hipogea		Species	Zonation	Condition	Area (ha)	Methane net emissions
							(µmol m-2 d-1)

			t CO2 ha-1					t CO2 eq ha-1 year-1	Global warming potential
	Vacio	0	0,00					0			0,0000			-0
	Vacio	0	0,00					0			0,0000	25		-0
	Vacio	0	0,00	If the cell carbon content in biomass is filled in no more data are required. On the other hand, the other cells have to be filled in.					0			0,0000			-0
	Vacio	0	0,00	Values have to be selected from the databases included in the tool. In addition, data from contrasted scientific sources or directly measured in the area following the					0			0,0000			-0
	Vacio	0	0,00	methodological document included within the tool can be used. Under such circumstances a report have to be included explaining the methodology, equations and calculations performed.					0			0,0000	It has to be filled in the daily rate of methane production per surface in the project area. Values have to be selected		-0
	Vacio	0	0,00					0			0,0000	from the database included within the tool. In addition, data from contrasted scientific sources or directly measured		-0
	Vacio	0	0,00					0			0,0000	in the area following the methodological document included with the tool can be used. Under such circumstances a		-0
	Vacio	0	0,00					0			0,0000	report have to be included explaining the methodology, equations and calculations circumstances a report have to be		-0
	Vacio	0	0,00					0			0,0000	included explaining the methodology, equations and calculations performed.		-0
	Vacio	0	0,00					0			0,0000			-0

2. Carbon dioxide emissions calculator in the sediment reservoir							5. Carbon dioxide emissions calculator in the N2O reservoir

							Anual rate of of CO2 emission/absortion in de sediment
Species	Zonation	Condition	Area (ha)	Percentage of inhabited area by vegetation (%)	Sediment erosion/accretion (mm year-1)	CO2 content of the sediment (t CO2 ha-1)	(t CO2 ha-1 year-1)				Species	Zonation	Condition	Area (ha)	N2O net emissions
							(µmol m-2 d-1)

		Annual rate of CO2 emission/absoprtion
		t CO2 ha-1 year-1	Maximum computable years					t CO2 eq ha-1 year-1	Global warming potential
	Vacio	0	0					0	0				0,0000			-0
	Vacio	0	0	It has to be filled in the CO2 content of the sediment and the annual rate of CO2 emission/absorption in the sediment or the sediment erosion/accretion rate.				0	0				0,0000	298		-0
	Vacio	0	0	Values have to be selected from the database included within the tool. In addition, data from contrasted scientific sources or directly measured in the area following the				0	0				0,0000			-0
	Vacio	0	0	methodological document included with the tool can be used. Under such circumstances a report have to be included explaining the methodology, equations and calculations				0	0				0,0000			-0
	Vacio	0	0	performed. Positive values indicate sediment accretion or CO2 absorption into the sediment, while negative values indicate sediment erosion or CO2 emission from the sediment.				0	0				0,0000	It has to be filled in the daily rate of N2O production per surface in the project area. Values have to be selected		-0
	Vacio	0	0					0	0				0,0000	from the database included within the tool. In addition, data from contrasted scientific sources or directly measured		-0
	Vacio	0	0					0	0				0,0000	in the area following the methodological document included with the tool can be used. Under such circumstances a		-0
	Vacio	0	0					0	0				0,0000	report have to be included explaining the methodology, equations and calculations circumstances a report have to be		-0
	Vacio	0	0					0	0				0,0000	included explaining the methodology, equations and calculations performed.		-0
	Vacio	0	0					0	0				0,0000			-0

3. Carbon dioxide emissions calculator in the DOC reservoir							6. Carbon dioxide emissions calculator in the project (fossil fuels use)

Species	Zonation	Condition	Area (ha)	Percentage of inhabited area by vegetation (%)	COD flux (mmoles C m-2 d-1)	Percentage of refractory COD (%)					Activities	Working hours (h)	Combustible consumption (l h-1 o kWh-1)	Combustible type	Emission factor (Kg CO2 l-1 o kg CO2 kWh-1)	CO2 net emissions
							(t CO2)

							It has to be filled in the hours of the machinery use (working hours, transportation of workers, goods…) during the construction phase of the project and those required for the project maintenance during the permanence period of the project.
							Mean consumption per hour, type of combustible and emission factor have to be filled in. Emission factors can be found in the sheet “Emission factors” included in the tool.
		t CO2 ha-1 year-1					6.1. Carbon dioxide emissions calculator in the project (Sediment movement and plant biomass loss)
		0,00	0
		0,00	0
		0,00	0	It has to be filled in the daily rate of community DOC production and the percentage of recalcitrant DOC. Values have to be selected from the database					Activities	Biomass (t DW)	Carbon content in biomass (%C)	Sediment volumen (m3)	Carbon content in the sediment (t CO2 ha-1)	Emisiones netas de CO2
		0,00	0	included within the tool. In addition, data from contrasted scientific sources or directly measured in the area following the methodological document					(t CO2)
		0,00	0	included with the tool can be used. Under such circumstances a report have to be included explaining the methodology, equations and calculations
		0,00	0	performed. Positive values indicate net DOC production, while negative ones indicate net consumption.
		0,00	0
		0,00	0
		0,00	0
		0,00	0

							If some vegetation cleaning or burning is expected, values of the amount of dry biomass and the carbon content (%) of the biomass have to be provided. Data can be obtained from the database included in the tool.
							If some sediment movement with later oxidation of the carbon is expected, the total amount of sediment moved and the carbon content of this sediment have to be provided. Data can be obtained from the database included in the tool.

## 5. Project results
		ESTIMATION OF CO2 EMISSIONS/ABSORPTIONS IN THE PROJECT SCENARIO

Species	Zonation	Condition	Area (ha)	Percentage of inhabited area by vegetation (%)

Total area of actuation			0,00

1. Carbon dioxide absorption	2. Carbon dioxide absorption/emission	3. Carbon dioxide absorption	4. Carbon dioxide emission	5. Carbon dioxide emission
in the baseline biomass reservoir	in the baseline sediment reservoir	in the baseline DOC reservoir	in the baseline methane reservoir	in the baseline N2O reservoir
			(t CO2 eq year-1)	(t CO2 eq year-1)
Biomass reservoir (t CO2)	Sediment reservoir (t CO2 year-1)	DOC reservoir (t CO2 year-1)
0,00	0,00	0,00	0,00	0,00

		In the case that the implementation of the project generates CO2 emissions beyond the limits of the project area as a result of induced activities or displacement towards these new areas, these emissions have to be estimated along the whole permanence period. Under such conditions a detailed report including the assumptions, equations, calculations and results have to be provided. Since this is an emission values have to be entered in negative.
6. Carbon dioxide emission	7. Carbon dioxide emission in the project
in the project	induced activities
(t CO2 project-1)	(t CO2 project-1)

0,00

		Carbon dioxide emissions/absorptions summary in the project scenario

	Biomass reservoir (t CO2)	Sediment reservoir (t CO2)	DOC reservoir (t CO2)
Total emission/absorption (t C02)	0,00	0,00	0,00
	Methane reservoir (t eq CO2)	N2O reservoir (t eq CO2)	Project activities and induced reservoir
Total emission/absorption (t C02)	0,00	0,00	0,00

		EMISSIONS/ABSORPTIONS IN THE PROJECT

			Total in the project scenario
		Total emissions/absorptions (t C02)	0,00

## 6. Absorption summary
		Emissions (t CO2) in the baseline scenario				0,00
		Absorptions (t CO2) in the project scenario				0,00
		Expected ex ante total absorptions (t CO2)				0,00

	ESTIMATION OF AVAILABLE EX ANTE ABSORPTIONS (t CO2)
	The expected CO2 absorptions at the end of the permanence period are called expected ex ante CO2 absorption (A). A fraction of this ex ante absorptions can be withdrawn
	A fraction of these ex ante absorptions can be withdrawn by the promoter, but two discounts will be applied:
	· Only 20% of the expected ex ante CO2 absorption (A) can be asked by the promoter. These are called as ex ante absorption unit (UDAs) (B).
	·10% of the ex ante UDAs are deposited in the warranty bag (C)

		Years of permanence of the project									0

A		(A) Expected ex ante CO2 absorptions at the end of the permanence period									0

B		(B) Ex ante absorption units (UDAs) = 20% * A									0

C		(C) Absorptions deposited into the warranty bag = 10% B									0

Ex ante absorption units (UDAs) available (t CO2) = B – C											0

## 7. Seagrass database
				ORIENTAL					OCCIDENTAL

Posidonia oceanica (Shallow 1-7 m)					Cymodocea nodosa (Intertidal)					Cymodocea nodosa (Intertidal)					Zostera noltei (Intertidal)					Zostera marina (Intertidal)

	Mean value	State	City	Comment	Source			Mean value	State	City	Comment	Source			Mean value	State	City	Comment	Source			Mean value	State	City	Comment	Source			Mean value	State	City	Comment	Source
Aboveground biomass (g DW m-2)	501			Mean value	11		Aboveground biomass (g DW m-2)	95,3	Andalucía		Mean value	9, 19, 29, 37		Aboveground biomass (g DW m-2)	95,3	Andalucía		Mean value	9, 19, 29, 37		Aboveground biomass (g DW m-2)	68,6	Andalucía		Mean value	7, 8, 9, 19, 29, 31		Aboveground biomass (g DW m-2)	224				22, 33, 34
	686	Almería	Terreros		31			146,7			Mean value	25		Belowground biomass (g DW m-2)	298	Andalucía		Mean value	9, 19, 29, 37		Belowground biomass (g DW m-2)	124,1	Andalucía		Mean value	7, 8, 9, 19, 29		Belowground biomass (g DW m-2)	156				33, 38, 40
	463	Almería	Almerinar		31		Belowground biomass (g DW m-2)	298	Andalucía		Mean value	9, 19, 29, 37		Carbon content Aboveground biomass (%)	30,6	Andalucía		Mean value	9, 37		Carbon content Aboveground biomass (%)	30,3	Andalucía		Mean value	7, 8, 9, 19, 29		Carbon content Aboveground biomass (%)	36,6				10, 17
	248	Granada	Melicena	Degraded	31			285			Mean value	25		Carbon content Belowground biomass (%)	33,5			Mean value	41		Carbon content Belowground biomass (%)	31	Andalucia		Mean value	7, 8, 9, 19, 29		Carbon content Belowground biomass (%)	32,3				40, 42
	342	Málaga	Calaburras		31		Carbon content Aboveground biomass (%)	30,6	Andalucía		Mean value	9, 37		Erosion/sedimentation rate (mm year-1)a	0,8	Cádiz	Bahía de Cádiz		31		Erosion/sedimentation rate (mm year-1)a	0,45	Cádiz	Bahía de Cádiz		31		Erosion/sedimentation rate (mm year-1)a	3,56	Andalucía		Mean value	31
Belowground biomass (g DW m-2)	2664			Mean value	11, 30		Carbon content Belowground biomass (%)	33,5			Mean value	4, 28		Carbon stock in the sediment (t CO2 ha-1)#	243	Cádiz	Bahía de Cádiz		31		Carbon stock in the sediment (t CO2 ha-1)#	135,1	Cádiz	Bahía de Cádiz		31		Carbon stock in the sediment (t CO2 ha-1)#	243	Cádiz	Bahía de Cádiz		31
Carbon content Aboveground biomass (%)	33			Mean value	10		Erosion/sedimentation rate (mm year-1)a	3,56	Andalucía		Mean value	31		Carbon flux in the sediment (t CO2 ha-1 year-1)b#	0,19	Cádiz	Bahía de Cádiz		31		Carbon flux in the sediment (t CO2 ha-1 year-1)b#	0,127	Cádiz	Bahía de Cádiz		31		Carbon flux in the sediment (t CO2 ha-1 year-1)b#	0,98	Andalucía		Mean value	31
Carbon content Belowground biomass (%)	40				1, 3, 30		Carbon stock in the sediment (t CO2 ha-1)#	243	Cádiz	Bahía de Cádiz		31		DOC flux (mmol C m-2 d-1)c	19,5	Andalucía	Seagrasses	Mean value	5, 14, 26			2,93	Cádiz	Bahía de Cádiz		31		DOC flux (mmol C m-2 d-1)c	8,8		Seagrasses	Mean value	5
Erosion/sedimentation rate (mm year-1)a	3,5	Almería	Terreros		31		Carbon flux in the sediment (t CO2 ha-1 year-1)b#	0,98	Andalucía		Mean value	31		Percentage of recalcitrant DOC (%)	35			Mean value	12, 15, 24, 27, 43, 44, 45		DOC flux (mmol C m-2 d-1)c	20,6		Seagrasses	Mean value	13, 16		Percentage of recalcitrant DOC (%)	35			Mean value	12, 15, 24, 27, 43, 44, 45
	2,9	Almería	Agua Amarga		31		DOC flux (mmol C m-2 d-1)c	19,5	Andalucía	Seagrasses	Mean value	5, 14, 26		Methane emission (µmol m-2 d-1)	36,32		Seagrasses	Mean value	2, 18, 35		Percentage of recalcitrant DOC (%)	35			Mean value	12, 15, 24, 27, 43, 44, 45		Methane emission (µmol m-2 d-1)	36,32		Seagrasses	Mean value	2, 18, 35
	0,8	Almería	Almerinar		31		Percentage of recalcitrant DOC (%)	35			Mean value	12, 15, 24, 27, 43, 44, 45		N2O emission (µmol m-2 d-1)	0,06		Zostera marina	Mean value	35		Methane emission (µmol m-2 d-1)	36,32		Seagrasses	Mean value	2, 18, 35		N2O emission (µmol m-2 d-1)	0,06		Zostera marina	Mean value	35
	1,7	Granada	Melicena	Degraded	31		Methane emission (µmol m-2 d-1)	36,32		Seagrasses	Mean value	2, 18, 35					N2O emission (µmol m-2 d-1)	0,06		Zostera marina	Mean value	35
	-11	Andalucía		Dead mat	31		N2O emission (µmol m-2 d-1)	0,06		Zostera marina	Mean value	35		Cymodocea nodosa (Shallow)					Zostera marina (Subtidal)
	6,5	Málaga	Calaburras		31					Zostera noltei (Subtidal)
Carbon stock in the sediment (t CO2 ha-1)#	770,7	Almería	Terreros		31		Cymodocea nodosa (Shallow)					Mean value	State	City	Comment	Source					Mean value	State	City	Comment	Source
	4530,6	Almería	Agua Amarga		31					Aboveground biomass (g DW m-2)	144,8	Andalucía		Mean value	9, 19, 29, 37			Mean value	State	City	Comment	Source		Aboveground biomass (g DW m-2)	154,1				22, 33, 34
	876,4	Almería	Roquetas		31			Mean value	State	City	Comment	Source		Belowground biomass (g DW m-2)	320,6	Andalucía		Mean value	9, 19, 29, 37		Aboveground biomass (g DW m-2)	68,6	Andalucía		Mean value	7, 8, 9, 19, 29, 31		Belowground biomass (g DW m-2)	156				33, 38, 40
	790,9	Almería	Almerinar		31		Aboveground biomass (g DW m-2)	144,8	Andalucía		Mean value	9, 19, 37		Carbon content Aboveground biomass (%)	33,1	Andalucía		Mean value	9, 37		Belowground biomass (g DW m-2)	124,1	Andalucía		Mean value	7, 8, 9, 19, 29		Carbon content Aboveground biomass (%)	36,6				10, 17
	555,6	Granada	Melicena	Degraded	31			14,9	Almería	Palomares		31		Carbon content Belowground biomass (%)	33,5			Mean value	41		Carbon content Aboveground biomass (%)	30,3	Andalucía		Mean value	7, 8, 9, 19, 29		Carbon content Belowground biomass (%)	32,2				40, 42
	600,5	Málaga	Calaburras		31			94,2	Almería	El Alquián		31		Erosion/sedimentation rate (mm year-1)a	0,8	Cádiz	Bahía de Cádiz		31		Carbon content Belowground biomass (%)	31	Andalucia		Mean value	7, 8, 9, 19, 29		Erosion/sedimentation rate (mm year-1)a	3,56	Andalucía		Mean value	31
Carbon flux in the sediment (t CO2 ha-1 year-1)b#	2,06	Almería	Terreros		31			521	Almería	Roquetas	Degraded	31			3,56	Andalucía		Mean value	31		Erosion/sedimentation rate (mm year-1)a	0,45	Cádiz	Bahía de Cádiz		31		Carbon stock in the sediment (t CO2 ha-1)#	482,8	Andalucía		Mean value	31
	2,5	Almería	Agua Amarga		31		Belowground biomass (g DW m-2)	320,6	Andalucía		Mean value	9, 19, 37		Carbon stock in the sediment (t CO2 ha-1)#	243	Cádiz	Bahía de Cádiz		31		Carbon stock in the sediment (t CO2 ha-1)#	263	Cádiz	Bahía de Cádiz		31		Carbon flux in the sediment (t CO2 ha-1 year-1)b#	0,98	Andalucía		Mean value	31
	0,59	Almería	Almerinar		31		Carbon content Aboveground biomass (%)	33,1	Andalucía		Mean value	9, 37			482,8	Andalucía		Mean value	31		Carbon flux in the sediment (t CO2 ha-1 year-1)b#	0,127	Cádiz	Bahía de Cádiz		31		DOC flux (mmol C m-2 d-1)c	8,8		Seagrasses	Mean value	5
	0,55	Granada	Melicena		31		Carbon content Belowground biomass (%)	33,5			Mean value	41		Carbon flux in the sediment (t CO2 ha-1 year-1)b#	0,19	Cádiz	Bahía de Cádiz		31		DOC flux (mmol C m-2 d-1)c	20,6		Seagrasses	Mean value	13, 16		Percentage of recalcitrant DOC (%)	35			Mean value	12, 15, 24, 27, 43, 44, 45
	0,9	Mallorca	—		31		Erosion/sedimentation rate (mm year-1)a	5,9	Almería	Palomares		31			0,98	Andalucía		Mean value	31		Percentage of recalcitrant DOC (%)	35			Mean value	12, 15, 24, 27, 43, 44, 45		Methane emission (µmol m-2 d-1)	36,32		Seagrasses	Mean value	2, 18, 35
DOC flux (mmol C m-2 d-1)c	19,6	Mediterráneo	—		20, 5			3,1	Almería	El Alquián		31		DOC flux (mmol C m-2 d-1)c	19,5	Andalucía		Mean value	5, 14, 26		Methane emission (µmol m-2 d-1)	36,32		Seagrasses	Mean value	2, 18, 35		N2O emission (µmol m-2 d-1)	0,06		Zostera marina	Mean value	35
Percentage of recalcitrant DOC (%)	35				12, 15, 24, 27, 41, 44, 45			3,1	Almería	Roquetas	Degraded	31		Percentage of recalcitrant DOC (%)	35			Mean value	12, 15, 24, 27, 43, 44, 45		N2O emission (µmol m-2 d-1)	0,06		Zostera marina	Mean value	35
Methane emission (µmol m-2 d-1)	36,32		Seagrasses	Mean value	2, 18, 20			1,7	Almería	Roquetas		31		Methane emission (µmol m-2 d-1)	36,32		Seagrasses	Mean value	2, 18, 35
N2O emission (µmol m-2 d-1)	0,06		Zostera marina	Mean value	35			4	Mallorca			25		N2O emission (µmol m-2 d-1)	0,06		Zostera marina	Mean value	35
				Carbon stock in the sediment (t CO2 ha-1)#	89,92	Almería	Palomares		31					REFERENCES
Posidonia oceanica (Intermediate 7-15 m)					103,1	Almería	El Alquián		31		Cymodocea nodosa (Deep)					1: Alcoverro et al. 2000	httDW://doi.org/10.3354/meDW194013
				909,8	Almería	Roquetas	Degraded	31					2: Alongi 2008	httDW://doi.org/10.3390/jmse8100767
	Mean value	State	City	Comment	Source			828,7	Almería	Roquetas		31			Mean value	State	City	Comment	Source		3: Apostolaki et al. 2009	httDW://doi.org/10.1016/j.ecss.2008.11.014
Aboveground biomass (g DW m-2)	501			Mean value	11		Carbon flux in the sediment (t CO2 ha-1 year-1)b#	0,66	Almería	Palomares		31		Aboveground biomass (g DW m-2)	131,8	Andalucía		Mean value	9, 19, 29, 37		4: Barrón & Duarte, 2009	httDW://doi.org/10.3354/meDW07715
	318	Almería	Terreros		31			0,29	Almería	El Alquián		31		Belowground biomass (g DW m-2)	198,6	Andalucía		Mean value	9, 19, 29, 37		5: Barrón et al. 2014	httDW://doi.org/10.3389/fmars.2014.00042
	570	Almería	Agua Amarga		31			1,84	Almería	Roquetas	Degraded	31		Carbon content Aboveground biomass (%)	32,1	Andalucía		Mean value	9, 37		6: Barrón & Duarte 2015	httDW://doi.org/10.1002/2014GB005056
	84,3	Almería	Roquetas	Degraded	31			1,14	Almería	Roquetas		31		Carbon content Belowground biomass (%)	33,5				41		7: Brun et al. 2002	httDW://doi.org/10.3354/meDW225177
Belowground biomass (g DW m-2)	1754			Mean value	11, 30		DOC flux (mmol C m-2 d-1)c	19,5	Andalucía	Seagrasses	Mean value	5, 14, 26		Erosion/sedimentation rate (mm year-1)a	3,56	Andalucía		Mean value	31		8: Brun et al. 2003	httDW://doi.org/10.1515/BOT.2003.053
Carbon content Aboveground biomass (%)	33			Mean value	10		Percentage of recalcitrant DOC (%)	35			Mean value	12, 15, 24, 27, 43, 44, 45		Carbon stock in the sediment (t CO2 ha-1)#	482,8	Andalucía		Mean value	31		9: Brun et al. 2006	httDW://doi.org/10.3354/meDW323133
Carbon content Belowground biomass (%)	40			Mean value	1, 3, 30		Methane emission (µmol m-2 d-1)	36,32		Seagrasses	Mean value	2, 18, 35		Carbon flux in the sediment (t CO2 ha-1 year-1)b#	0,98	Andalucía		Mean value	31		10: Duarte 1990	httDW://doi.org/10.3354/meDW067201
Erosion/sedimentation rate (mm year-1)a	0,6	Almería	Terreros		31		N2O emission (µmol m-2 d-1)	0,06		Zostera marina	Mean value	35		DOC flux (mmol C m-2 d-1)c	19,5	Andalucía	Seagrasses	Mean value	5, 14, 26		11: Duarte & Chiscano 1999	httDW://doi.org/10.1016/S0304-3770(99)00038-8
	3,7	Almería	Agua Amarga		31					Percentage of recalcitrant DOC (%)	35			Mean value	12, 15, 24, 27, 43, 44, 45		12: Duarte & Krause-Jensen 2017	httDW://doi.org/10.3389/fmars.2017.00013
	2,35	Almería	Roquetas	Degraded	31		Cymodocea nodosa (Deep)					Methane emission (µmol m-2 d-1)	36,32		Seagrasses	Mean value	2, 18, 35		13: Egea et al. 2018	httDW://doi.org/10.1371/journal.pone.0192402
	-11	Andalucía		Dead mat	31					N2O emission (µmol m-2 d-1)	0,06		Zostera marina	Mean value	35		14: Egea et al. 2019	httDW://doi.org/10.1016/j.ecss.2019.106336
	8,4	Almería	Roquetas	Colonizing	31			Mean value	State	City	Comment	Source					15: Egea et al. 2021	Egea LG, et al. (2021). Effect of marine heat waves on carbon metabolism, optical characterization and bioavailability of dissolved organic carbon (DOC) in coastal vegetated communities. Global Change Biology. En revisión
Carbon stock in the sediment (t CO2 ha-1)#	1367,1	Almería	Terreros		31		Aboveground biomass (g DW m-2)	131,8	Andalucía		Mean value	9, 19, 37					16: Ferguson et al. 2017	httDW://doi.org/10.1016/j.ecss.2017.01.005
	336,5	Almería	Agua Amarga		31		Belowground biomass (g DW m-2)	198,6	Andalucía		Mean value	9, 19, 37					17: Fourqurean et al. 1997	http://dx.doi.org/10.3354/meDW157147
	618,4	Almería	Roquetas		31		Carbon content Aboveground biomass (%)	32,1	Andalucía		Mean value	9, 37					18: Garcías-Bonet & Duarte 2017	httDW://doi.org/10.3389/fmars.2017.00340
	534,4	Almería	Roquetas	Degraded	31		Carbon content Belowground biomass (%)	33,5			Mean value	41					19: González-Ortiz 2014	Marine angiosperms and diversity: the importance of the structural complexity of seagrasses in the benthic fauna. Phd Thesis. Univeristy of Cádiz. 2014.
	562,3	Almería	Roquetas	Colonizing	31		Erosion/sedimentation rate (mm year-1)a	3,56	Andalucía		Mean value	31					20: Gazeau et al. 2005	httDW://doi.org/10.5194/bg-2-43-2005
	232,7	Granada	Melicena	Degraded	31		Carbon stock in the sediment (t CO2 ha-1)#	482,8	Andalucía		Mean value	31					21: Holmer et al. 2004	httDW://doi.org/10.3354/ame036227
Carbon flux in the sediment (t CO2 ha-1 year-1)b#	1,8	Almería	Terreros		31		Carbon flux in the sediment (t CO2 ha-1 year-1)b#	0,98	Andalucía		Mean value	31					22: Jacobs 1979	httDW://doi.org/10.1016/0304-3770(79)90019-6
	2,35	Almería	Agua Amarga		31		DOC flux (mmol C m-2 d-1)c	19,5	Andalucía	Seagrasses	Mean value	5, 14, 26					23: Jiménez-Arias et al. 2020	httDW://doi.org/10.1016/j.scitotenv.2020.138205
	0,59	Almería	Roquetas	Degraded	31		Percentage of recalcitrant DOC (%)	35			Mean value	12, 15, 24, 27, 43, 44, 45					24: Krause-Jensen & Duarte 2016	httDW://doi.org/10.1038/ngeo2790
	4,6	Almería	Roquetas	Colonizing	31		Methane emission (µmol m-2 d-1)	36,32		Seagrasses	Mean value	2, 18, 35					25: Leiva-Dueñas et al. 2020	httDW://doi.org/10.1016/j.scitotenv.2020.142117
	1,11	Mallorca	—	Mean value	32		N2O emission (µmol m-2 d-1)	0,06		Zostera marina	Mean value	35					26: Llebot et al. 2011	httDW://doi.org/10.1016/j.jmarsys.2011.01.004
DOC flux (mmol C m-2 d-1)c	10,4	Mediterráneo	Seagrasses	Mean value	20, 5					27: Maher & Eyre 2010	httDW://doi.org/10.1029/2010JG001433
Percentage of recalcitrant DOC (%)	35			Mean value	12, 15, 24, 27, 41, 44, 45					28: Mascaró et al. 2009	httDW://doi.org/10.1515/BOT.2009.055
Methane emission (µmol m-2 d-1)	36,32		Seagrasses	Mean value	2, 18, 20					29: Marín 2016	httDW://rodin.uca.es/xmlui/handle/10498/15670
N2O emission (µmol m-2 d-1)	0,06		Zostera marina	Mean value	35					30: Mateo & Romero 1997	httDW://doi.org/10.3354/meDW151043
				31: Mateo et al. 2019	http://life-bluenatura.eu/wp-content/uploads/2020/06/DELIVERABLE_C1.2_LBN.pdf
Posidonia oceanica (Deep>15 m)					32: Mazarra et al. 2017	httDW://doi.org/10.1002/lno.10510
				33: Olesen 1999	httDW://doi.org/10.1016/S0304-3770(99)00041-8
	Mean value	State	City	Comment	Source					34:Olesen & Sand-Jensen 1994	httDW://doi.org/10.3354/meDW109283
Aboveground biomass (g DW m-2)	501			Mean value	11					35: Oreska et al. 2020	httDW://doi.org/10.1038/s41598-020-64094-1
	76	Almería	Villaricos	Degraded	31					36: Peralta et al. 2005	httDW://doi.org/10.1016/j.ecss.2005.02.027
	122	Almería	Agua Amarga		31					37: Peralta et al. 2021	The morphometric acclimation to depth explains the long-term resilience of the seagrass Cymodocea nodosa in a shallow tidal lagoon. Journal of environmental management. En revisión.
Belowground biomass (g DW m-2)	1610,7			Mean value	11					38: Peter y McRoy 1984	http://dx.doi.org/10.1080/07352688409382188
Carbon content Aboveground biomass (%)	33			Mean value	10					39: Romero et al. 1994	httDW://doi.org/10.1016/0304-3770(94)90044-2
Carbon content Belowground biomass (%)	40			Mean value	1, 3, 30					40: Röhr et al. 2016	httDW://doi.org/10.5194/bg-13-6139-2016
Erosion/sedimentation rate (mm year-1)a	3,8	Almería	Villaricos	Degraded	31					41: Sanmartí et al. 2014	httDW://doi.org/10.3354/meDW11084
	-11	Andalucía		Dead mat	31					42: Touchette et al. 2003	httDW://doi.org/10.1007/BF02691701
	2,4	Almería	Agua Amarga		31					43: Wada et al. 2007	httDW://doi.org/10.1016/j.jembe.2007.05.024
Carbon stock in the sediment (t CO2 ha-1)#	638,2	Almería	Villaricos	Degraded	31					44: Wada et al. 2008	httDW://doi.org/10.3354/meDW07645
	888,2	Almería	Agua Amarga		31					45: Watanabe & Kuwae 2015	httDW://doi.org/10.1111/gcb.12924
Carbon flux in the sediment (t CO2 ha-1 year-1)b#	1,1	Almería	Villaricos	Degraded	31
	1,32	Almería	Agua Amarga		31
	1,06	Mallorca	—	Mean value	32
DOC flux (mmol C m-2 d-1)c	4,7	Mediterráneo	Seagrasses	Mean value	20, 5
Percentage of recalcitrant DOC (%)	35			Mean value	12, 15, 24, 27, 41, 44, 45
Methane emission (µmol m-2 d-1)	36,32		Seagrasses	Mean value	2, 18, 20
N2O emission (µmol m-2 d-1)	0,06		Zostera marina	Mean value	35

a Positive values indicate sedimentation, while negative ones indicate erosion.
b Positive values indicate a net accumulation into the sediment, while negative values indicate a net emission towards the atmosphere.
c Positive values indicate a net flux towards the water, while negative ones indicate a DOC consumption.
# Detailed data regarding carbon stocks and fluxes in the sediment can be found in the thematic maps generated in the project LIFE Blue Natura (http://life-bluenatura.eu/en/results/).

## 8. Saltmarsh database
Low salt marsh					Intermediate salt marsh					High salt marsh					Salina (salt pond)

	Mean value	State	Species	Comment	Source			Mean value	State	Species	Comment	Source			Mean value	State	Species	Comment	Source			Mean value	State	Species	Comment	Source
Aboveground biomass (t C ha-1)	6,74	Huelva	Spartina maritima	Low density	9		Aboveground biomass (t C ha-1)	5,18	Huelva	Several	High density	9		Aboveground biomass (t C ha-1)	10,15	Huelva	Spartina densiflora + others	Low density	9		Aboveground biomass (t C ha)
	3,57	Huelva	Sarcocornia sp.	Vegtada	9			12,22	Huelva	Spartina densiflora	High density	9			5,86	Huelva	Artrocnemum macrostachyum	Vegetated	9		Aboveground biomass (g DW m-2)	1618	Huelva	Spartina maritima y Sarcocornia sp.	Mean value	12
	5,78	Huelva	Sarcocornia sp.	Regenerated-replanted	9			1,15	Huelva	Sarcocornia sp.	Regenerated-rewetted	9			2,7	Cádiz	Several	High density	9			1117		Several	Mean value	1
	5,13	Cádiz	Sarcocornia sp.	Vegetated	9			4,36	Andalucía	Several	Mean value	9			6	Andalucía	Several	Mean value	9		Belowground biomass (g DW m-2)	2135	Huelva	Spartina maritima, Sarcocornia sp.	Mean value	12
	1,64	Cádiz	Spartina maritima	Low density	9		Aboveground biomass (g DW m-2)	1618	Huelva	Spartina maritima y Sarcocornia sp.	Mean value	12		Aboveground biomass (g DW m-2)	1618	Huelva	Spartina maritima y Sarcocornia sp.	Mean value	12			3083		Several	Mean value	1, 3, 13
	4,2	Andalucía	Several	Mean value	9			1117		Several	Mean value	1			1117		Several	Mean value	1		Carbon content Aboveground biomass (%)	38,5		Several	Mean value	1
Aboveground biomass (g DW m-2)	1618	Huelva	Spartina maritima y Sarcocornia sp.	Mean value	12		Belowground biomass (g DW m-2)	2135	Huelva	Spartina maritima, Sarcocornia sp.	Mean value	12		Belowground biomass (g DW m-2)	2135	Huelva	Spartina maritima, Sarcocornia sp.	Mean value	12		Carbon content Belowground biomass (%)	41,5		Several	Mean value	1
	1117		Several	Mean value	1			3083		Several	Mean value	1, 3, 13			3083		Several	Mean value	1, 3, 13		Erosion/sedimentation rate (mm year-1)a	0	Cádiz	—	Traditionall salina in use	9
Belowground biomass (g DW m-2)	2135	Huelva	Spartina maritima, Sarcocornia sp.	Mean value	12		Carbon content Aboveground biomass (%)	38,5		Several	Mean value	1		Carbon content Aboveground biomass (%)	38,5		Several	Mean value	1			2,61	Cádiz	—	Abandoned saline with tidal flux	9
	3083		Several	Mean value	1,3, 13		Carbon content Belowground biomass (%)	41,5		Several	Mean value	1		Carbon content Belowground biomass (%)	41,5		Several	Mean value	1			0	Cádiz	—	Abandoned saline with restricted tidal flux	9
Carbon content Aboveground biomass (%)	38,5		Several	Mean value	1		Erosion/sedimentation rate (mm year-1)a	2,9	Huelva	Several	High density	9		Erosion/sedimentation rate (mm year-1)a	2	Huelva	Spartina densiflora + others	Low density	9		Carbon stock in the sediment (t CO2 ha-1)b	142,8	Cádiz	—	Traditionall salina in use	9
Carbon content Belowground biomass (%)	41,5		Several	Mean value	1			1,3	Huelva	Sarcocornia sp.	Regenerated-rewetted	9			1	Huelva	Artrocnemum macrostachyum	Vegetated	9			199,2	Cádiz	—	Abandoned saline with tidal flux	9
Erosion/sedimentation rate (mm year-1)a	20,5	Huelva	Spartina maritima y Sarcocornia sp.	Regenerated-replanted	9			2,1	Andalucía	Several	Mean value	9			1,2	Huelva	—	Degradated-drained	9			148,7	Cádiz	—	Abandoned saline with restricted tidal flux	9
	9,6	Huelva	Sarcocornia sp.	Vegetated	9			9		European salt marshs	Mean value	21			1,4	Andalucía	Several	Mean value	9		Carbon flux in the sediment (t CO2 ha-1 year-1)c	0	Cádiz	—	Traditionall salina in use	9
	3,2	Huelva	—	Unvegetated	9		Carbon stock in the sediment (t CO2 ha-1)b	264,4	Huelva	Several	High density	9			9		European salt marshs	Mean value	21			0,87	Cádiz	—	Abandoned saline with tidal flux	9
	2,7	Huelva	Spartina maritima	Low density	9			243,9	Huelva	Spartina densiflora	High density	9		Carbon stock in the sediment (t CO2 ha-1)b	492,8	Huelva	Spartina densiflora + others	Low density	9			0,1	Cádiz	—	Abandoned saline with restricted tidal flux	9
	4,2	Cádiz	Sarcocornia sp.	Vegetated	9			177,5	Huelva	Sarcocornia sp.	Vegetated	9			209,1	Huelva	Artrocnemum macrostachyum	Vegetated	9		DOC flux (mmol C m-2 d-1)d	63,4		Salt marshes	Mean value	1, 8, 7
	2,1	Cádiz	Spartina maritima	Low density	9			615,8	Huelva	Sarcocornia sp.	Regenerated-rewetted	9			216,8	Huelva	—	Degradated-drained	9			-0,56		Young salt marshes	Mean value	8, 7
	7,82	Andalucía	Several	Mean value	9			498,8	Andalucía	Several	Mean value	9*			286,8	Cádiz	Several	High density	9		Percentage of recalcitrant DOC (%)	35			Mean value	24, 25, 19, 26, 17, 10, 23, 20
	9		European salt marshs	Mean value	21			268,5	Andalucía	Unvegetated	Mean value	9			299,4	Andalucía	Several	Mean value	9		Methane emission (µmol m-2 d-1)	57,9	Cádiz	Salt marsh>18‰ salinity	Mean value	11, 4, 6
Carbon stock in the sediment (t CO2 ha-1)b	217,6	Huelva	Spartina maritima	Low density	9		Carbon flux in the sediment (t CO2 ha-1 year-1)c	0,66	Huelva	Several	High density	9			170,7	Andalucía	Unvegetated	Mean value	9			623,3	Cádiz	Salt marsh<18‰ salinity	Mean value	4, 6
	424,4	Huelva	Sarcocornia sp.	Vegetated	9			1,04	Huelva	Sarcocornia sp.	Regenerated-rewetted	9		Carbon flux in the sediment (t CO2 ha-1 year-1)c	0,89	Huelva	Spartina densiflora + others	Low density	9			85	Gualquivir-Doñana	Salt marsh>18‰ salinity	Mean value	14, 15
	450	Huelva	—	Unvegetated	9			6,64	Huelva	Several	Regenerated-replanted	9			0,72	Huelva	Artrocnemum macrostachyum	Vegetated	9			637	Doñana	Salt marsh<18‰ salinity	Mean value	15
	149,3	Huelva	Spartina maritima y Sarcocornia sp.	Regenerated-replanted	9			3,28	Andalucía	Several	Mean value	9			0,44	Huelva	—	Degradated-drained	9			188,02		Salt marshdisconnected-Restricted circulation	Mean value	18
	573,2	Cádiz	Sarcocornia sp.	Vegetated	9			11,5		European salt marshs	Mean value	21			0,76	Andalucía	Several	Mean value	9			3,7		Salt marsh drained	Mean value	18
	297,5	Cádiz	—	Unvegetated	9		DOC flux (mmol C m-2 d-1)d	63,4		Salt marshes	Mean value	1, 8, 7		DOC flux (mmol C m-2 d-1)d	63,4		Salt marshes	Mean value	1, 8, 7			56,6		Sudatlantics estuaries (>30 ‰ salinity)	Mean value	22
	232,3	Cádiz	Spartina maritima	Low density	9			-0,56		Salt marshes jóvenes	Mean value	8, 7			-0,56		Salt marshes jóvenes	Mean value	8, 7			63,5		Salt marshes	Mean value	1
	207,9	Andalucía	Several	Mean value	9		Percentage of recalcitrant DOC (%)	35			Mean value	24, 25, 19, 26, 17, 10, 23, 20		Percentage of recalcitrant DOC (%)	35			Mean value	24, 25, 19, 26, 17, 10, 23, 20			71,5	Andalucía	Salt marsh>18‰ salinity	Mean value	11, 4, 6, 14, 15
	374,1	Andalucía	Unvegetated	Mean value	9		Methane emission (µmol m-2 d-1)	57,9	Cádiz	Salt marsh>18‰ salinity	Mean value	11, 4, 6		Methane emission (µmol m-2 d-1)	57,9	Cádiz	Salt marsh>18‰ salinity	Mean value	11, 4, 6			630,2	Andalucía	Salt marsh<18‰ salinity	Mean value	11, 4, 6, 14, 15
Carbon flux in the sediment (t CO2 ha-1 year-1)c	4,58	Huelva	Sarcocornia sp.		9			623,3	Cádiz	Salt marsh<18‰ salinity	Mean value	4, 6			623,3	Cádiz	Salt marsh<18‰ salinity	Mean value	4, 6		N2O emission (µmol m-2 d-1)	39	Cádiz	Salt marshes	Mean value	11, 5, 6
	3,61	Huelva	Spartina maritima y Sarcocornia sp.	Regenerated-replanted	9			85	Gualquivir-Doñana	Salt marsh>18‰ salinity	Mean value	14, 15			85	Gualquivir-Doñana	Salt marsh>18‰ salinity	Mean value	14, 15			8,5	Gualquivir	Estuario	Mean value	14
	0,38	Huelva	Spartina maritima	Low density	9			637	Doñana	Salt marsh<18‰ salinity	Mean value	15			637	Doñana	Salt marsh<18‰ salinity	Mean value	15			3,6		Sudatlantics estuaries (>30 ‰ salinity)	Mean value	22
	3,2	Huelva	—	Unvegetated	9			188,02		Salt marshdisconnected-Restricted circulation	Mean value	18			188,02		Salt marshdisconnected-Restricted circulation	Mean value	18			45,7		European estuaries	Mean value	2
	1,98	Cádiz	Sarcocornia sp.	Vegetated	9			3,7		Salt marshdrained	Mean value	18			3,7		Salt marshdrained	Mean value	18			23,8	Andalucía	Salt marsh and Estuary	Mean value	11, 5, 14, 6
	0,49	Cádiz	Spartina maritima	Low density	9			56,6		Sudatlantics estuaries (>30 ‰ salinity)	Mean value	22			56,6		Sudatlantics estuaries (>30 ‰ salinity)	Mean value	22
	1,75	Cádiz	Spartina maritima	Vegetated	16			63,5		Salt marshes	Mean value	1			63,5		Salt marshes	Mean value	1
	2,13	Andalucía	Several	Mean value	9, 16			71,5	Andalucía	Salt marsh>18‰ salinity	Mean value	11, 4, 6, 14, 15			71,5	Andalucía	Salt marsh>18‰ salinity	Mean value	11, 4, 6, 14, 15
	0,55	Andalucía	Unvegetated	Mean value	9			630,2	Andalucía	Salt marsh<18‰ salinity	Mean value	11, 4, 6, 14, 15			630,2	Andalucía	Salt marsh<18‰ salinity	Mean value	11, 4, 6, 14, 15			REFERENCES
	11,5		European salt marshs	Mean value	21		N2O emission (µmol m-2 d-1)	39	Cádiz	Salt marshes	Mean value	11, 5, 6		N2O emission (µmol m-2 d-1)	39	Cádiz	Salt marshes	Mean value	11, 5, 6
DOC flux (mmol C m-2 d-1)d	63,4		Salt marshes	Mean value	1, 8, 7			8,5	Gualquivir	Estuary	Mean value	14			8,5	Gualquivir	Estuary	Mean value	14		1: Alongi 2020	httDW://doi.org/10.3390/jmse8100767
	-0,56		Salt marshes jóvenes	Mean value	8, 7			3,6		Sudatlantics estuaries (>30 ‰ salinity)	Mean value	22			8,5		Sudatlantics estuaries (>30 ‰ salinity)	Mean value	22		2: Barnes & UDWtill-Goddard 2011	httDW://doi.org/10.1029/2009JG001156
Percentage of recalcitrant DOC (%)	35			Mean value	24, 25, 19, 26, 17, 10, 23, 20			45,7		European estuaries	Mean value	2			45,7		European estuaries	Mean value	2		3: Burden et al. 2019	httDW://doi.org/10.1098/rsbl.2018.0773
Methane emission (µmol m-2 d-1)	57,9	Cádiz	Salt marsh>18‰ salinity	Mean value	11, 4, 6			23,8	Andalucía	Salt marsh and Estuary	Mean value	11, 5, 14, 6			23,8	Andalucía	Salt marsh and Estuary	Mean value	11, 5, 14, 6		4: Burgos et al. 2015	httDW://doi.org/10.1016/j.scitotenv.2014.06.038
	623,3	Cádiz	Salt marsh<18‰ salinity	Mean value	4, 6					5: Burgos et al., 2017	httDW://doi.org/10.1016/j.scitotenv.2017.07.021
	85	Gualquivir-Doñana	Salt marsh>18‰ salinity	Mean value	14, 15					6: Burgos et al. 2018	httDW://doi.org/10.1016/j.ecss.2017.10.016
	637	Doñana	Salt marsh<18‰ salinity	Mean value	15					7: Childers et al. 1993	10.3354/meDW095025
	188,02		Salt marsh disconnected-Restricted circulation	Mean value	18					8: Dame et al. 1992	httDW://doi.org/10.1016/0077-7579(92)90046-H
	3,7		Salt marsh drained	Mean value	18					9: Díaz-Almela et al. 2019	http://life-bluenatura.eu/wp-content/uploads/2020/06/Deliverable_C2.2_LBN_low.pdf
	56,6		Sudatlantics estuaries (>30 ‰ salinity)	Mean value	22					10: Duarte & Krause-Jensen 2017	httDW://doi.org/10.3389/fmars.2017.00013
	63,5		Salt marshes	Mean value	1					11: Ferrón et al. 2007	httDW://doi.org/10.1016/j.jmarsys.2006.03.021
	71,5	Andalucía	Salt marsh>18‰ salinity	Mean value	11, 4, 6, 14, 15					12: Figueroa et al. 2003	httDW://doi.org/10.1046/j.1365-2745.2003.00794.x
	630,2	Andalucía	Salt marsh<18‰ salinity	Mean value	11, 4, 6, 14, 15					13: Ford et al. 2019	httDW://doi.org/10.5194/bg-16-425-2019
N2O emission (µmol m-2 d-1)	39	Cádiz	Salt marshes	Mean value	11, 5, 6					14: Huertas et al. 2018	httDW://doi.org/10.1007/s00027-018-0580-5
	8,5	Gualquivir	European estuaries	Mean value	14					15: Huertas et al. 2019	httDW://doi.org/10.3389/fevo.2019.00032
	3,6		Sudatlantics estuaries (>30 ‰ salinity)	Mean value	22					16: Jiménez-Arias et al. 2020	httDW://doi.org/10.1016/j.scitotenv.2020.138205
	45,7		European estuaries	Mean value	2					17: Krause-Jensen & Duarte 2016	httDW://doi.org/10.1038/ngeo2790
	23,8	Andalucía	Salt marsh and Estuary	Mean value	11, 5, 14, 6					18: Kroeger et a. 2017	httDW://doi.org/10.1038/s41598-017-12138-4
				19: Maher & Eyre 2010	httDW://doi.org/10.1029/2010JG001433
				20: Osburn et al. 2015	httDW://doi.org/10.1002/2014JG002897
a Positive values indicate sedimentation, while negative ones indicate erosion.					21: Ouyang & Lee 2014	httDW://doi.org/10.5194/bg-11-5057-2014
b Carbon stocks in the sediment included belowground biomass.					22: Rosentreter et al. 2021	httDW://doi.org/10.1029/2020GB006858
c Positive values indicate a net accumulation into the sediment, while negative values indicate a net emission towards the atmosphere.					23: Tobias y Neubauer 2009	httDW://doi.org/10.1016/B978-0-444-63893-9.00016-2
d Positive values indicate a net flux towards the water, while nefative ones indicate a DOC consumption.					24: Wada et al. 2007	httDW://doi.org/10.1016/j.jembe.2007.05.024
				25: Wada et al. 2008	httDW://doi.org/10.3354/meDW07645
				26: Watanabe & Kuwae 2015	httDW://doi.org/10.1111/gcb.12924

## 9. Combustible emission factors
EMISSION FACTORS

	Emission factors for the different combustibles
		Only CO2 emissions are indicated, while other GHGs like methane and N2O are not included.
		Combustible (FE units)	Emission factors (FE)
			2020
		Diesel oil B (kg CO2l-1)	2,686
		Diesel oil C (kg CO2l-1)	2,868
		E5 (kg CO2l-1)	2,244
		E10 (kg CO2l-1)	2,125
		E85 (kg CO2l-1)	0,354
		E100 (kg CO2l-1)	0,000
		B7 (kg CO2l-1)	2,456
		B10 (kg CO2l-1)	2,377
		B20 (kg CO2l-1)	2,113
		B30 (kg CO2l-1)	1,849
		B100 (kg CO2l-1)	0,000
		XTL (kg CO2l-1)	0,000
		Natural Gas (kg CO2kWh-1)	0,182
		LNG (kg CO2kWh-1)	0,182
		CNG (kg CO2kWh-1)	0,182
		LPG (kg CO2l-1)	1,628
		H2 (kg CO2l-1)	0,000
		Butane gas (kg CO2l-1)	2,964
		Propane gas (kg CO2l-1)	2,938
		Fuel oil (kg CO2l-1)	3,127
		National carbon (kg CO2l-1)	2,718
		Imported carbon (kg CO2l-1)	2,469
		Petroleum coke (kg CO2l-1)	3,169

	Emission factors were obtained from the carbon finger print tool (V.6)

## 10. Calculator revisions
REVISIONES DE LA CALCULADORA DE HUELLA DE CARBONO

Versión	Fecha de publicación en la web	Revisiones
V1	31/07/2021	Initial version of the tool